## Input
Project Title:
X | Project 1: | Composite Properties Using MicroMechanic Models
| Variable | Description | Value | Units | Reinforcements (Fibers) |  |  |  |  | Matrix (Resin)
|  | Reinforcement (Fiber) ID: |  |  | ID | Description |  |  |  | ID | Description
| AFW | Areal Fiber weight |  | oz/yd2 or g/m2 | 1 | Carbon (AS4) |  |  |  | 1 | Epoxy (3501-6)
| AFW | Units (1 = oz/yd2, 2 = g/m2) |  |  | 2 | Carbon (T300) |  |  |  | 2 | Epoxy (8551-7)
|  | Matrix (resin) ID: |  |  | 3 | Carbon (T800) |  |  |  | 3 | Epoxy (5250-4) Room Temp
| RC | Resin Content (by weight) |  | % | 4 | Carbon (IM6) |  |  |  | 4 | Polyester
|  | Output Units (1 = US, 2 = SI) |  |  | 5 | Carbon (IM7) |  |  |  | 5 | Vinyl Ester
[5 empty] | 6 | Carbon - High Modulus |  |  |  | 101 | User Defined
[5 empty] | 7 | Carbon - Ultra Modulus |  |  |  | 102 | User Defined
[5 empty] | 8 | Boron |  |  |  | 103 | User Defined
[5 empty] | 9 | Kevlar 49 |  |  |  | 104 | User Defined
[5 empty] | 10 | Glass (E ) |  |  |  | 105 | User Defined
[5 empty] | 11 | Glass (S2)
[5 empty] | 101 | User Defined
[5 empty] | 102 | User Defined
[5 empty] | 103 | User Defined
[5 empty] | 104 | User Defined
[5 empty] | 105 | User Defined
X | Project 2: | Lamina Behavior
| Variable | Description | Value | Units | Orthotropic Lamina Properties |  |  |  |  | Orthotropic Lamina Properties
|  | Input Units (1 = US, 2 = SI) |  |  | ID | Description |  |  |  | ID | Description
|  | Output Units (1 = US, 2 = SI) |  |  | 0 | MicroMechanics Model |  |  |  | 101 | User Defined
|  | Composite Material ID |  |  | 1 | Unidirectional carbon/epoxy (AS-4/3501-6) |  |  |  | 102 | User Defined
| qz | Orientation Angle |  | degrees | 2 | Unidirectional carbon/epoxy (IM6/3501-6) |  |  |  | 103 | User Defined
| sxxo | Applied Normal Stress: |  | (lb/in2) or (KPa) | 3 | Unidirectional carbon/epoxy (IM7/977-3) |  |  |  | 104 | User Defined
| syyo | Applied Normal Stress: |  | (lb/in2) or (KPa) | 4 | Woven carbon/epoxy (AGP370-5H/3501-6S) |  |  |  | 105 | User Defined
| txyo | Applied Shear Stress: |  | (lb/in2) or (KPa) | 5 | Unidirectional boron/epoxy |  |  |  | 106 | User Defined
| TREF | Temperature (Reference) |  | (oF) or (oC) | 6 | Unidirectional kevlar-49/epoxy |  |  |  | 107 | User Defined
| T | Temperature (Operating) |  | (oF) or (oC) | 7 | Unidirectional E-glass/epoxy |  |  |  | 108 | User Defined
| SF | Safety Factor: |  |  | 8 | Unidirectional S2-glass/epoxy |  |  |  | 109 | User Defined
| F*12 | Tsai-Wu Stress Interaction Factor | [7 empty] | 110 | User Defined
X | Project 3: | Laminate Behavior
| Variable | Description | Value | Units | Laminate Definition
|  | Input Units (1 = US, 2 = SI) | 1 |  | (#) | Lamina Mat ID | qi (degree) | tply (mm or in)
|  | Output Units (1 = US, 2 = SI) | 1 |  | 12
| n | Number of plies (12 maximum) | 8 |  | 11
| Nx | Inplane x-direction load | 30000 | (lb/inch) or (N/m) | 10
| Ny | Inplane y-direction load | 160 | (lb/inch) or (N/m) | 9
| Nxy | Inplane shear load | 0 | (lb/inch) or (N/m) | 8 | 4 | 80 | 0.1
| Mx | Bending Moment (about x-axis) | 80 | (lb-in/in) or (N-m/m) | 7 | 4 | 22.5 | 0.1
| My | Bending Moment (about y-axis) | 50 | (lb-in/in) or (N-m/m) | 6 | 4 | 36 | 0.1
| Mxy | Twisting Moment | 420 | (lb-in/in) or (N-m/m) | 5 | 4 | 0 | 0.1
| TREF | Temperature (Reference) |  | (oF) or (oC) | 4 | 4 | 45 | 0.1
| T | Temperature (Operating) |  | (oF) or (oC) | 3 | 4 | 90 | 0.1
| SF | Safety Factor: | 1.5 |  | 2 | 4 | 45 | 0.1
| F*12 | Tsai-Wu Stress Interaction Factor |  |  | 1 | 4 | 0 | 0.1 | tool surface
END OF FILE

## Sheet1
-90
-90
90
90